## Sheet1
Register List
Register name | Address h | Address | Description
| Field name | Bit range | Reset value | Function | Description
Register #1
DataMode | 0 |  |  | RW | The mode for the data acquisition
| Mode | [0:1] | 0x0 |  | Mode : 0 => Debug, 1 => compact, 2,3 => nothing for now
TensionMode | 1 |  |  | RW | Tension mode of the FPGA
| Mode | [0:1] | 0x0 |  | Mode : 0 => low, 1 => high, 2,3 => nothing for now
EnableCntRate | 2 |  |  | RW | Enable the count rate of all events
| Enable | [0:0] | 0 |  | 1 => true, 0 => false
EnableEventCntRate | 3 |  |  | RW | Enable the count rate for only good events
| Enable | [0:0] | 0 |  | 1 => true, 0 => false
Threshold | 4 |  |  | RW | Threshold for the TDC
| Value | [0:31] | 0x0 |  | the value of the Threshold
SrcSelected | 5 |  |  | RW | Choose between the SiPM source and Test_Pulse
| Mode | [0:0] | 0 |  | Mode : 0 => SiPM, 1 => Test_Pulse
FlagSyncError | 6 |  |  | R | Flag error that represent a problem of sync with the other FPGA
| Value | [0:0] | 0x0 |  | 0 => No error, 1 => Error
DisableFlagSync | 7 |  |  | RW | Disable the flag Sync error, also generate a pulse...
| Mode | [0:0] | 0 |  | 0 => Nothing, 1 => Put FalgSyncError to 0 and send a pulse
ActiveChannels | 8 |  |  | RW | Active channels for the SIPM
| MasterSwitch | [0:0] | 0x0 |  | Activate all channels
| ChannelEnable | [0:15] | 0xFFFF |  | Channels goes from 0 to 15, Activate the channel with the values of bits
ProductKey | 9 |  |  | RW | Constant value to identify project
| Value | [0:31] | 0xBADEFACE |  | Constant value